## Found_Not_Lost
Line # | Name | Description | Designator | Quantity | Manufacturer 1 | Manufacturer Part Number 1 | Supplier 1 | Supplier Part Number 1 | Supplier Unit Price 1 | Supplier Subtotal 1
| 0R | Resistor SMD 0603 Generic | R15, R19, R21 | 3 | Vishay | CRCW06030000Z0EC | LCSC | C2085587 | 0.0035 | 0.35
| 0.1uF | CAP SMD 0603 Generic | C16, C18, C20, C22, C23, C24, C26 | 7 | KEMET | C0603C104M5RACTU | LCSC | C599655 | 0.01317 | 0.65854
| 1k | Resistor SMD 0603 Generic | R10 | 1 | ROHM | KTR03EZPF1001 | LCSC | C2845198 | 0.01221 | 0.61036
| 1N5819HW-7-F | DIODE SCHOTTKY 40V 1A SOD123 | D4 | 1 | Diodes Inc. | 1N5819HW-7-F | LCSC | C82544 | 0.02605 | 0.52092
| 1uF | CAP SMD 0603 Generic | C2, C3, C4, C11, C12, C13, C14, C17, C19, C21 | 10 | KEMET | C0603C105K8PACTU | LCSC | C599658 | 0.01456 | 0.72793
| 1uF | CAP SMD 0603 Generic. X7R 25-V | C6 | 1 | Murata | GCM188R71E105KA64D | LCSC | C85862 | 0.01641 | 0.82045
| 3K3 | Resistor SMD 0603 Generic | R3 | 1 | Vishay | CRCW06033K30FKEA | LCSC | C844928 | 0.00339 | 0.33923
| 4k7 | Resistor SMD 0603 Generic | R22, R23 | 2 | Vishay | CRCW06034K70FKEA | LCSC | C844931 | 0.0038 | 0.38035
| 4.7uF | CAP SMD 0603 Generic. 4.7 µF ±20%, 6.3V, ceramic, 0603, X7R | C7 | 1 | Samsung Electro-Mechanics | CL10B475KQ8NQNC | LCSC | C107368 | 0.02242 | 1.12
| 5k1 | Resistor SMD 0603 Generic | R24, R25 | 2 | Vishay | CRCW06035K10FKEA | LCSC | C844933 | 0.0047 | 0.46972
| 10 ohm | Resistor SMD 0603 Generic | R1 | 1 | ROHM | ESR03EZPF10R0 | LCSC | C510088 | 0.01826 | 0.91297
| 10k | Resistor SMD 0603 Generic | R4, R5, R11, R13, R14, R16, R17, R18, R20 | 9 | ROHM | ESR03EZPJ103 | LCSC | C253330 | 0.01241 | 0.62064
| 10nF | CAP SMD 0603 Generic 10 nF, 10%, 16 V, X7R | C1 | 1 | KEMET | C0603C103K4RACTU | LCSC | C2167100 | 0.00799 | 0.39926
| 10uF | CAP SMD 0603 Generic. 10 µF ±20%, 10V, ceramic, 0603, X7R | C5, C9, C10 | 3 | Murata | GRM188Z71A106KA73D | LCSC | C2959727 | 0.06 | 0.59995
| 18k | Resistor SMD 0603 Generic | R9 | 1 | Vishay | CRCW060318K2FKEA | LCSC | C844532 | 0.00452 | 0.45231
| 22 uF | CAP SMD 0603 Generic | C15 | 1 | Murata | GRM188R60J226MEA0D | LCSC | C77042 | 0.01046 | 0.52298
| 100K | Resistor SMD 0603 Generic | R2, R7, R8, R12 | 4 | Vishay | TNPW0603100KBEEA | LCSC | C844888 | 0.0813 | 0.4065
| 120pF | CAP SMD 0603 Generic. 120pF ±5%, 50V, 0603 | C8 | 1 | Murata | GRM0335C1H121JA01D | LCSC | C161406 | 0.0035 | 0.34951
| 453K | Resistor SMD 0603 Generic | R6 | 1 | UNI-ROYAL(Uniroyal Elec) | 0603WAF4533T5E | LCSC | C25818 | 0.001 | 0.001
| 1043P | BATT HOLDER 18650 1 CELL PC PIN | J2 | 1 | Keystone | 1043P | LCSC | C3029535 | 4.02 | 4.02
| 73412-0110 | MCRF, PCB Vertical Jack Receptacle, 50 Ohm, 4-Pin SMD, RoHS, Tape and Reel | J1 | 1 | Molex | 73412-0110 | LCSC | C434806 | 0.3814 | 1.91
| 217179-0001 | CONN RCP USB2.0 TYP C 24P SMD RA | J4 | 1 | Molex | 217179-0001 | LCSC | C3197684 | 0.09429 | 0.09429
| 0732511150 | CONN SMA RCPT STR 50OHM EDGE MNT | J3 | 1 | Molex | 73251-1150 | LCSC | C841205 | 4.29 | 4.29
| ADXL345BCCZ-RL7 | ACCEL 2-16G I2C/SPI 14LGA | U5 | 1 | Analog Devices | ADXL345BCCZ-RL7 | LCSC | C9667 | 0.22507 | 0.22507
| BMM150 | SENSOR FLIPCORE/HALL SPI 12WLCSP | U6 | 1 | Bosch Sensortec | BMM150 | LCSC | C171681 | 0.75 | 0.75
| BQ25185DLHR | 1-cell, 1-A stand-alone linear battery charger with power path and solar input support 10-WSON -40 to 125 | U1 | 1 | Texas Instruments | BQ25185DLHR | LCSC | C19725033 | 0.19745 | 0.19745
| CUS-12TB | SWITCH SLIDE SPDT 300MA 4V | SW1 | 1 | Nidec | CUS-12TB | LCSC | C2921739 | 0.768 | 0.768
| DFE201610E-R47M=P2 | Shielded Wirewound Inductor 0.47uH 20% 3600mA 0.032Ω 0806 (2016) | L2 | 1 | Murata | DFE201610E-R47M=P2 | LCSC | C269773 | 0.09998 | 0.49992
| E22-900T22S | E22-900T22S LoRa -147dBm 5km UART SMD,26x16mm RF Transceiver Modules and Modems RoHS | U3 | 1 | Chengdu Ebyte Elec Tech | E22-900T22S | LCSC | C411289 | 8.69 | 8.69
| ESD321DPYR | HDMI2.0 ESD PROTECTION | D5, D6 | 2 | Texas Instruments | ESD321DPYR | LCSC | C2868952 | 0.23893 | 1.19
| ESD441DPLR | ESD441DPLR 1-pF, 5.5-V, 30-KV ESD protection device in 0201 package 2-X2SON -40 to 125 | D7, D8, D9 | 3 | Texas Instruments | ESD441DPLR | LCSC | C22427765 | 0.1163 | 0.3489
| ESP32-S3-WROOM-1-N16R8 | SMD mod, ESP32-S3R8 with 3.3V, 8MB Octal PSRAM die insid, 6MBQuad SPI flash, pcb ant | U4 | 1 | Espressif Systems | ESP32-S3-WROOM-1-N16R8 | LCSC | C2913202 | 5.4 | 5.4
| LQG15HN27NJ02D | Multilayer type RF Inductor 27nH ±5% 0.67Ω 300mA 0402 | L1 | 1 | Murata | LQG15HN27NJ02D | LCSC | C115488 | 0.01128 | 0.5641
| MAX-M10S-00B | GNSS LCC RX, ROM, TCXO, LNA, SAW | MD1 | 1 | u-blox | MAX-M10S-00B | LCSC | C4153167 | 1.44 | 1.44
| MBR0540-TP | DIODE SCHOTTKY 40V 500MA SOD123 | D1 | 1 | MCC | MBR0540-TP | LCSC | C78744 | 0.06265 | 1.25
| MS621FE-FL11E | MS Lihium Rechargeable Battery, 3 V, -20 to 60 degC, Tray | BT1 | 1 | Seiko | MS621FE-FL11E | LCSC | C9900091903 | 0.0365 | 0.0365
| NSR0320MW2T1G | Schottky Barrier Diode, 2-Pin SOD-323, Pb-Free, Tape and Reel | D2, D3 | 2 | onsemi | NSR0320MW2T1G | LCSC | C48192 | 0.0344 | 0.0688
| NTR1P02T1G | Power MOSFET, -20 V, -1 A, P-Channel, 3-Pin SOT-23, Pb-Free, Tape and Reel | Q2 | 1 | onsemi | NTR1P02T1G | LCSC | C129192 | 0.09926 | 0.49632
| NTZD3155CT1G | Small Signal MOSFET, Complementary 20 V, 540 mA / -430 mA, with ESD Protection, 6-Pin SOT-563, Pb-Free, Tape and Reel | Q1 | 1 | onsemi | NTZD3155CT1G | LCSC | C236117 | 0.14068 | 0.70341
| PM254V-11-04-H85 | -40℃~+105℃ 1 1x4P 2.54mm 3A 4P 8.5mm Brass Square Hole Through Hole Top Plugin,P=2.54mm Female Headers ROHS | J9 | 1 | XFCN | PM254V-11-04-H85 | LCSC | C541851 | 0.0585 | 0.0585
| T491B106K025AT | CAP TANT 10UF 10% 25V 1411 | C25 | 1 | KEMET | T491B106K025AT | LCSC | C110053 | 0.03647 | 0.03647
| TL3301AF160QG | SWITCH TACTILE SPST-NO 0.05A 12V | SW2, SW3 | 2 | E-Switch | TL3301AF160QG | LCSC | C273519 | 0.05117 | 0.10233
| TL3340AF160QG | SWITCH TACTILE SPST-NO 0.05A 12V | SW4 | 1 | E-Switch | TL3340AF160QG | LCSC | C2886925 | 4.94 | 4.94
| TPS62821DLCR | 2.4-V to 5.5-V input, 1-A step-down converter with 1% accuracy in 1.5-mm x 2-mm VSON-HR package 8-VSON-HR -40 to 125 | U2 | 1 | Texas Instruments | TPS62821DLCR | LCSC | C469860 | 0.05127 | 0.05127